## Pin mapping by Aish
Mini-ModBot Hardware Integration - Port/Pin Mapping
System | Component (If Applicable) | Port/Pin# | Port/Pin Name | Port/Pin Conflict? | If Yes, Conflict Description | Other
Motor control
| Motor (Back) | --- | PWM
|  | --- | PWM
| Encoder (Back) | --- | GPIO
| Servo (Front) | --- | Connect to PIC
| PIC | --- | SPI Line 1
|  | --- | SPI Line 2
PS4 controller
| Bluetooth | --- | Bluetooth
Temperature Sensor
| LM35 | --- | Analog Pin |  |  | Currently MIA, Need to order another if not found
Color Sensor
| Adafruit TCS34725 RGB Color Sensor | SDA | SDA (I2C)
|  | SCL | SCL (I2C)
IMU
| Adafruit - BNO055 - 9-DOF IMU | SDA | SDA (I2C)
|  | SCL | SCL (I2C)
LIDAR
| Neato LIDAR XV-11 | RX | UART
|  | TX | UART
Camera
| Logitech Webcam C525 | USB | USB
Power
| Li-Ion 11.1V Rechargeable Battery | --- | Power Supply (ADC?) |  |  | Requires power regulator (integrated on PCB)
Battery Indicator
| LED/Buzzer | --- | GPIO |  |  | Requires voltage divider (integrated on PCB)

## Pin mapping - Aparna
Mini-ModBot Hardware Integration - Port/Pin Mapping
System | Component (If Applicable) | Port/Pin Name | Shield Pin # | GPIO Pin # | Other pin options (shield pin) | Port/Pin Conflict? | If Yes, Conflict Description | Other
Motor control
| Motor (Back) | PWM | ~3 | GP183 | ~5, ~6, ~9
| Encoder (Back) | GPIO | 7 | GP48
| Servo (Front) | Connect to PIC | ---
| PIC | SPI SCK | 13 | GP109
|  | SPI MISO | 12 | GP114
|  | SPI MOSI | ~11 | GP115
|  | SPI Signal select | ~10 | GP111
PS4 controller
| Bluetooth | Bluetooth | ---
Temperature Sensor
| LM35 | Analog Pin | A0 | GP44 | A2, A3 |  |  | Currently MIA, Need to order another if not found
Color Sensor
| Adafruit TCS34725 RGB Color Sensor | SDA (I2C) | SDA
|  | SCL (I2C) | SCL
IMU
| Adafruit - BNO055 - 9-DOF IMU | SDA (I2C) | A4 (I2C6_SDA) | GP27
|  | SCL (I2C) | A5 (I2C6_SCL) | GP28
LIDAR
| Neato LIDAR XV-11 | UART | RX | GP130
|  | UART | TX | GP131
Camera
| Logitech Webcam C525 | USB | USB
Power
| Li-Ion 11.1V Rechargeable Battery | Power Supply (ADC?) | A1 | GP45 | A2, A3 |  |  | Requires power regulator (integrated on PCB)
Battery Indicator
| LED/Buzzer | GPIO | 8 | GP49 |  |  |  | Requires voltage divider (integrated on PCB)

## Reference for hardware
Table 8 in Hardware manual : | http://www.intel.com/content/dam/support/us/en/documents/edison/sb/edisonarduino_hg_331191007.pdf
GPIO Pin mapping : | Table 2 - Shield pin GPIO mapping | http://www.intel.com/content/dam/support/us/en/documents/edison/sb/edisonarduino_hg_331191007.pdf

## Pin mapping - Tahmid
Mini-ModBot Hardware Integration - Port/Pin Mapping
System | Component (If Applicable) | Port/Pin Name | Shield Pin # | GPIO Pin # | Other pin options (shield pin) | Port/Pin Conflict? | If Yes, Conflict Description | Other
Motor control
| Motor (Back) | PWM | ~3 | GP183 | ~5, ~6, ~9
|  | PWM | ~5
| Encoder (Back) | GPIO | 7 | GP48
| Servo (Front) | Connect to PIC | ---
| PIC | SPI SCK | 13 | GP109
|  | SPI MISO | 12 | GP114
|  | SPI MOSI | ~11 | GP115
|  | SPI Signal select | ~10 | GP111
PS4 controller
| Bluetooth | Bluetooth | ---
Temperature Sensor | x2
| LM35 | Analog Pin | A0 | GP44 | A2, A3 |  |  | Currently MIA, Need to order another if not found
Color Sensor
| Adafruit TCS34725 RGB Color Sensor | SDA (I2C) | SDA
|  | SCL (I2C) | SCL
IMU
| Adafruit - BNO055 - 9-DOF IMU | SDA (I2C) | A4 (I2C6_SDA) | GP27
|  | SCL (I2C) | A5 (I2C6_SCL) | GP28
LIDAR
| Neato LIDAR XV-11 | UART | RX | GP130
|  | UART | TX | GP131
Camera
| Logitech Webcam C525 | USB | USB
Power
| Li-Ion 11.1V Rechargeable Battery | Power Supply (ADC?) | A1 | GP45 | A2, A3 |  |  | Requires power regulator (integrated on PCB)
Battery Indicator
| LED/Buzzer | GPIO | 8 | GP49 |  |  |  | Requires voltage divider (integrated on PCB)
2x motor drive
Detecting when charger is plugged in |  | Disable motors, lidar and rgb
Charger mounted on top of rear motor bracket
No TFT LCD for this rev
2x LM35 - mount 1 on battery (?) and 1 for surroundings
2 GPIOs for RGB LED
Power Regulator
Reverse voltage protection
Check all 3.3V nets